## Tesla_V2 (Bill Of Materials)
Tesla Large Drive Unit Logic Board V2

Ref Name	Qty	Component	Value	Package	Manufacturer	MPN	Farnell Part Number	Mouser Part Number	Description
CONN2,CONN6	2	2PinJSTCPT		DSC	JST (JAPAN SOLDERLESS TERMINALS)	SM02B-CPTK-1A-TB	2708677		Wire-To-Board Connector, 2 mm, 2 Contacts, Header, CPT Series, Crimp, 1 Rows
CONN8,CONN10,CONN12,CONN13,CONN17,SWPROG	5	3WAY_SIL		DIL	AMPHENOL FCI	77311-401-36LF	1097954		Board-To-Board Connector, 2.54 mm, 36 Contacts, Header, BergStik 77311 Series, Through Hole, 1 Rows
CONN7	1	4PinJSTCPT		DSC	JST (JAPAN SOLDERLESS TERMINALS)	SM04B1-CPTK-1A-TB	2708678		Wire-To-Board Connector, 2 mm, 4 Contacts, Header, CPT Series, Crimp, 1 Rows
CONN1	1	8PinJSTCPT		DSC	JST (JAPAN SOLDERLESS TERMINALS)	SM08B-CPTK-1A-TBL		306-SM08B-CPTK-1ATBL	Automotive Connectors SIDE ENTRY CPT HDR 2.0MM PITCH
CONN5	1	12PinJSTCPT		DSC	JST (JAPAN SOLDERLESS TERMINALS)	SM12B-CPTK-1A-TB	2708680		Wire-To-Board Connector, 2 mm, 12 Contacts, Header, CPT Series, Crimp, 2 Rows
CONN3	1	20PinJSTCPT		DSC	JST (JAPAN SOLDERLESS TERMINALS)	SM20B-CPTK-1A-TB	2708682		Wire-To-Board Connector, 2 mm, 20 Contacts, Header, CPT Series, Crimp, 2 Rows
CONN4	1	24PinJSTCPT		DSC	JST (JAPAN SOLDERLESS TERMINALS)	SM24B-CPTK-1A-TB(L)		306-SM24B-CPTK-1ATBL	Automotive Connectors 24 POS SIDE ENTRY CPT MALE CONN
IC12	1	74HCT4052D		SOIC127P600X175-16N	NXP	74HCT4052D	4836730		74HCT4052D, Multiplexer/Demultiplexer Dual 4:1, 5 V, 16-Pin, SOIC, 2
IC13	1	74LVC2G17GW		SOT65P210X110-6N	NXP	74LVC2G17GW	8168823		NXP 74LVC2G17GW, Dual, Buffer, Single Ended, Non-Inverting, 1.65 5.5 V, 6-Pin SC-88
R3	1	3314G-1-105E		3314G-1	Bourns	3314G-1-105E	1689907		3314G SMT top adj cermet trimmer,1M 4mm Bourns 3314G Series SMD Cermet Trimmer Resistor with Gull Wing Terminations, 1M 20% 0.25W 100ppm/C Top Adjust
L1	1	7447709470		WE-PD_1260/1245/1280/121054	Wurth Elektronik	7447709470	1635946		Surface Mount Power Inductor, WE-PD Series, 47 µH, 3.8 A, 4.5 A, Shielded, 0.06 ohm
IC9	1	ADM3101EARQZ		SOP64P600X175-16N	Analog Devices	ADM3101EARQZ	7097966		ADM3101EARQZ, Line Transceiver, EIA-232-E, RS-232, V.28, 3.3 V, 16-Pin QSOP
C64,41,44,24,23,43,42,106,36,16,11,10,8,4	8	C-USC0805	0.1uF	C0805	MURATA	GRM219R71C104KA01D	2611934		Murata 0805 GRM 100nF Ceramic Multilayer Capacitor, 16 V dc X7R Dielectric ±10% SMD
C45,54	2	C-USC0805	1N5	C0805	Wurth Elektronik	885012007041	2533867		SMD Multilayer Ceramic Capacitor, 0805 [2012 Metric], 1500 pF, 25 V, ± 5%, C0G / NP0
C34,33,20	3	C-USC0805	1nF	C0805	MULTICOMP	MCSH21B102K160CT	1856432		SMD Multilayer Ceramic Capacitor, 0805 [2012 Metric], 1000 pF, 16 V, ± 10%, X7R, MCSH Series
C32,63,62,61,60,59,58,57,31,30,29,28,26,25,22,21,37,15,14,7,6	27	C-USC0805	1uF	C0805	KEMET	C0805C105K4RACTU	9227792		Kemet 0805 1μF Ceramic Multilayer Capacitor, 16V dc X7R Dielectric ±10% SMD
C51,50,49,48,47,46	6	C-USC0805	10nF	C0805	Wurth Elektronik	885012207039	2534055		SMD Multilayer Ceramic Capacitor, 0805 [2012 Metric], 0.01 µF, 16 V, ± 10%, X7R,
C1,2	1	C-USC0805	27pF	C0805	MULTICOMP	MC0805N270J500CT	1759196		SMD Multilayer Ceramic Capacitor, 0805 [2012 Metric], 27 pF, 50 V, ± 5%, C0G / NP0, MC Series
C105	1	C-USC0805	47nF	C0805	YAGEO (PHYCOMP)	CC0805KRX7R9BB473	718683		SMD Multilayer Ceramic Capacitor, 0805 [2012 Metric], 0.047 µF, 50 V, ± 10%, X7R, CC Series
C53,55	1	C-USC0805	150PF	C0805	MULTICOMP	MC0805B151K201CT	1855783		SMD Multilayer Ceramic Capacitor, 0805 [2012 Metric], 150 pF, 200 V, ± 10%, X7R
C52,56	1	C-USC0805	330PF	C0805	Wurth Elektronik	885012007060	2495143		SMD Multilayer Ceramic Capacitor, 0805 [2012 Metric], 330 pF, 50 V, ± 5%, C0G / NP0
C3	1	Cap_el	100uF	DSC	MULTICOMP	MCMR6V3107M6.3X7	9452567		Electrolytic Capacitor, 100 µF, 6.3 V, MCMHR Series, ± 20%, Radial Leaded, 6.3 mm
IC3	1	CD74HC30M		SOIC127P600X175-14N	Texas Instruments	CD74HC30M	526824		CD74HC30M, Logic Gate 8 Input NAND, HC, 5.2mA 2 to 6V 14-Pin SOIC
X2	1	CRYSTALTC26HM	32.768kHz	TC26H-M	RALTRON	R26-32.768- 12.5	1652573		Crystal, 32.768 kHz, Cylinder Radial, 6.2mm x 2mm Dia, 12.5 pF, 20 ppm, R26 Series
C12,13	1	C_0805	10pF	C0805	Wurth Elektronik	885012007010	2533859		SMD Multilayer Ceramic Capacitor, 0805 [2012 Metric], 10 pF, 16 V, ± 5%, C0G / NP0
C5,9,17,39,40	5	C_0805	10uF	C0805	MURATA	GRM21BR61E106KA73L	1735530		SMD Multilayer Ceramic Capacitor, 0805 [2012 Metric], 10 µF, 25 V, ± 10%, X5R, GRM Series
C38	1	EEEFK1A221XP	220uF	FKSV(D8)	Panasonic	EEEFK1A221XP	1850097		Ecap 220uF 10V D8 Case FK SMD Panasonic 220F 10 V dc Aluminium Electrolytic Capacitor, FK SMD Series 2000h 6.3 Dia. x 7.7mm
C35	1	EEVEB2C680SM	680uF	EBV(K16)	Panasonic	EEEFK1E681SP	2507731		SMD Aluminium Electrolytic Capacitor, Radial Can - SMD, 680 µF, 25 V, 0.08 ohm, FKS Series ELECTRONIC COMPONENTS
LD1	1	LD1117SOT223	LD1117-3.3	SOT223	STMICROELECTRONICS	LD1117S33CTR	1467779		Fixed LDO Voltage Regulator, 4.75V to 15V, 1.1V Dropout, 3.3Vout, 950mAout, SOT-223-4
LED1,2	1	LED0805		CHIPLED_0805	MULTICOMP	MCL-S270GC	1581242		LED, Green, SMD, 1.25mm x 1.4mm, 20 mA, 2.1 V, 570 nm
X1	1	LFXTAL011301	8.00MHz	LFXTAL011301	IQD	LFXTAL011301	4789656		Crystal SMD 8.000MHz HC49S-SMD Crystal 8MHz, 30ppm, 2-Pin HC-49-4H-SMX
IC5	1	LM2596S-5.0_NOPB		TO170P1435X465-6N	Texas Instruments	LM2596S-5.0/NOPB	1469195		SIMPLE SWITCHER 4.5V to 40V, 3A Low Component Count Step-Down Regulator
IC6	1	LM2664M6X_NOPB		SOT95P280X145-6N	Texas Instruments	LM2664M6X/NOPB		926-LM2664M6X/NOPB	TEXAS INSTRUMENTS - LM2664M6X/NOPB - SWITCHED CAPACITOR VOLT CONV, SOT-23-6
IC2	1	LM2901DT		SOIC127P600X175-14N	STMicroelectronics	LM2901DT	2382614		LM2901DT, Quad Comparator Open Collector 1.3s 12 V, 15 V, 18 V, 24 V, 28 V, 3 V, 5 V, 9 V 14-Pin SO
IC11	1	LTC1799CS5#TRMPBF		SOT95P280X100-5N	Linear Technology	LTC1799CS5#TRMPBF	1663863		LTC1799CS5#TRMPBF, Silicon Oscillator, 33MHz, 5-Pin TSOT-23
L2	1	L_PM0603	10uH	PM0603	TDK	MLZ1608M100WT	2215635		Surface Mount High Frequency Inductor, MLZ Series, 10 µH, 250 mA, 0603 [1608 Metric], Multilayer
D1,2	1	MBRS540T3G		DIOM7958X256N	ON Semiconductor	MBRS540T3G	2101838		Diode Schottky 40V 5A SMC ON Semiconductor MBRS540T3G Schottky Diode, 5A, 40V, 2-Pin SMC
IC10	1	MC74HCT573ADWR2G		SOIC127P1030X265-20N	ON Semiconductor	MC74HCT573ADWR2G	2774672
IC7	1	MCP6292-E_SN		SOIC127P600X175-8N	Microchip	MCP6292-E/SN	1439468		Dual 10MHz Op Amp,MCP6292-E/SN
Q1	1	MMBT3904		SOT95P240X93-3N	Fairchild Semiconductor	MMBT3904	7390303	512-MMBT3904	Transistor GP BJT NPN 40V 0.2A SOT23 Fairchild MMBT3904 NPN Bipolar Transistor, 0.2 A, 40 V, 3-Pin SOT-23
R8,6,38,38,40,41,43	7	R-US_R0805	1K	R0805	MULTICOMP	MC01W080551K	9333711		SMD Chip Resistor, Thick Film, 1 kohm, 150 V, 0805 [2012 Metric], 100 mW, ± 5%, MC Series
R24,26,28,32,33	5	R-US_R0805	1K5	R0805	Panasonic	ERJ6RBD1501V	2380317		SMD Chip Resistor, Thick Film, 1.5 kohm, 150 V, 0805 [2012 Metric], 100 mW, ± 0.5%, ERJ6E Series
R78,83	1	R-US_R0805	2K7	R0805	WELWYN	WCR0805-2K7FI	1100317		SMD Chip Resistor, Thick Film, AEC-Q200 WCR Series, 2.7 kohm, 100 V, 0805 [2012 Metric], 125 mW
R17	1	R-US_R0805	3K3	R0805	Panasonic	ERJ6RBD3301V	2380370		SMD Chip Resistor, Thick Film, 3.3 kohm, 150 V, 0805 [2012 Metric], 100 mW, ± 0.5%, ERJ6E Series
R84,23,25,27,31,79,34,11	8	R-US_R0805	4K7	R0805	Panasonic	ERJ6RBD4701V	2380397		SMD Chip Resistor, Thick Film, 4.7 kohm, 150 V, 0805 [2012 Metric], 100 mW, ± 0.5%, ERJ6E Series
R77,82	1	R-US_R0805	5K1	R0805	MULTICOMP	MCWR08X5101FTL	2447692		SMD Chip Resistor, Thick Film, 5.1 kohm, 150 V, 0805 [2012 Metric], 125 mW, ± 1%
R76,81	1	R-US_R0805	6K8	R0805	WELWYN	ASC0805-6K8FT5	2078961		SMD Chip Resistor, Thick Film, 6.8 kohm, 150 V, 0805 [2012 Metric], 125 mW, ± 1%,
R2,4,9,10,12,14,15,1,18,19,20,21,29,30,36,37	16	R-US_R0805	10k	R0805	BOURNS	CRT0805-FZ-1002ELF	2008317		SMD Chip Resistor, Thin Film, 10 kohm, 100 V, 0805 [2012 Metric], 100 mW, ± 1%, CRT Series
R64,65	1	R-US_R0805	15k	R0805	WELWYN	ASC0805-15KFT5	2078963		SMD Chip Resistor, Thick Film, 15 kohm, 150 V, 0805 [2012 Metric], 125 mW, ± 1%,
R52	1	R-US_R0805	22k	R0805	WELWYN	ASC0805-22KFT5	2078964		SMD Chip Resistor, Thick Film, 22 kohm, 150 V, 0805 [2012 Metric], 125 mW, ± 1%
R16,55,62,63	4	R-US_R0805	47K	R0805	Panasonic	ERJ6RBD4702V	2380398		SMD Chip Resistor, Thick Film, 47 kohm, 150 V, 0805 [2012 Metric], 100 mW, ± 0.5%, ERJ6E Series
R69,70	1	R-US_R0805	60R4	R0805	TE CONNECTIVITY	RN73C2A60R4BTDF	2688288RL		SMD Chip Resistor, Precision, 60.4 ohm, 100 V, 0805 [2012 Metric], 100 mW, ± 0.1%
R74,73,71,72	4	R-US_R0805	100K	R0805	MULTICOMP	MC01W08055100K	9333738		SMD Chip Resistor, 100 kohm, 150 V, 0805 [2012 Metric], 100 mW, ± 5%, MC Series
R42	1	R-US_R0805	100R	R0805	MULTICOMP	MC01W08055100R	9333703		SMD Chip Resistor, Thick Film, 100 ohm, 100 V, 0805 [2012 Metric], 100 mW, ± 5%, MC Series
R66,67	1	R-US_R0805	150k	R0805	WELWYN	ASC0805-150KFT5	2078969		SMD Chip Resistor, Thick Film, 150 kohm, 150 V, 0805 [2012 Metric], 125 mW, ± 1%
R5	1	R-US_R0805	470R	R0805	Panasonic	ERJ6RBD4700V	2380396		SMD Chip Resistor, Thick Film, 470 ohm, 150 V, 0805 [2012 Metric], 100 mW, ± 0.5%, ERJ6E Series
R56,57,58,59,60,61	6	R-US_R0805	560R	R0805	VISHAY	CRCW0805560RFKEA	1469945		SMD Chip Resistor, Thick Film, 560 ohm, 150 V, 0805 [2012 Metric], 125 mW, ± 1%
R75,80	1	R-US_R0805	910R	R0805	Panasonic	ERJ6GEYJ911V	2323872		SMD Chip Resistor, Thick Film, 910 ohm, 150 V, 0805 [2012 Metric], 125 mW, ± 5%
IC8	1	SN65HVD234	SN65HVD234	SOIC8	TEXAS INSTRUMENTS	SN65HVD234D	1212363		CAN Bus, Transceiver, CAN, 1, 1, 3 V, 3.6 V, SOIC
IC1	1	STM32F103	STM32F103RBT6	TQFP-10X10-64	STMICROELECTRONICS	STM32F103RBT6	1447640		ARM Microcontroller, Motor Control, ARM Cortex-M3, 32bit, 72 MHz, 128 KB, 20 KB, 64 Pins
J1	1	T821120A1S100CEU		SHDR20W64P254X254_2X10_3302X89	AMPHENOL	T821120A1S100CEU	8323499		HEADER, VERTICAL, 2.54MM, 20WAY Amphenol T821 Series, 2.54mm Pitch 20 Way 2 Row Shrouded Straight PCB Header, Through Hole, Solder Termination
IC4	1	ULN2003ADR		SOIC127P600X175-16N	Texas Instruments	ULN2003ADR	1651927		Trans Darlington NPN 50V 0.5A SOIC16 Texas Instruments ULN2003ADR, 7-element NPN Darlington Transistor Array, 0.5 A 50 V, 16-Pin SOIC